## Sheet1
Ice Tube Clock v1.0 Bill of Materials

Module	Part	Description	Quantity	Source

Microcontroller
	ATMEGA168A-PU	ATmega168	1	http://www.digikey.com/product-search/en?site=us&mpart=ATMEGA168A-PU&v=313
	100 nF cap (104)	Power filter capacitor	1	Parts bin
	10k resistor	Pull-up resistor on reset	1	Parts bin

Main Power Supply (12v)
	EPSA120200U-P5P-SZ	12v wall adapter	1	http://www.digikey.com/product-detail/en/EPSA120200U-P5P-SZ/T1071-P5P-ND/2235263
	PJ-037A	Barrel jack adapter	1	http://www.digikey.com/product-detail/en/PJ-037A/CP-037A-ND/1644545
	T102SHCQE	Power switch	1	http://www.digikey.com/product-detail/en/T102SHCQE/CKN10151-ND/2044437
	DF206ST-G	Bridge rectifier	1	http://www.digikey.com/product-detail/en/DF206ST-G/641-1425-1-ND/2208797
	100 nF cap (104)	Filter cap	1	Parts bin

5v Power Supply
	LM7805CT	5v voltage regulator	1	http://www.digikey.com/product-detail/en/LM7805CT/LM7805CT-ND/458698
	UVP0J331MPD1TD	330uF capacitor	2	http://www.digikey.com/product-detail/en/UVP0J331MPD1TD/493-12666-1-ND/4328283
	1N5817-TP	Backvoltage protection diode	1	http://www.digikey.com/product-detail/en/1N5817-TP/1N5817-TPCT-ND/950586
	100 nF cap (104)	Filter cap	1	Parts bin

60v Power Supply
	ESH476M025AC3AA	47uF 25v capacitor	1	http://www.digikey.com/product-detail/en/ESH476M025AC3AA/399-6587-ND/3083002
	10k resistor	Pull-down resistor	1	Parts bin
	100 nF cap (104)	Filter cap	1	Parts bin
	AIUR-04-222J	Inductor	1	http://www.digikey.com/product-detail/en/AIUR-04-222J/AIUR-04-222J-ND/2343558
	IRF540NSPBF	Switching FET	1	http://www.digikey.com/product-detail/en/IRF540NSPBF/IRF540NSPBF-ND/812047
	MBR160RLG	Schottky diode	1	http://www.digikey.com/product-detail/en/MBR160RLG/MBR160RLGOSCT-ND/807341
	1N5264B-TP	Zener diode	1	http://www.digikey.com/product-detail/en/1N5264B-TP/1N5264B-TPCT-ND/950575
	ECA-2AM101	100uF 100v capacitor	1	http://www.digikey.com/product-detail/en/ECA-2AM101/P5313-ND/245067

Tubes/Tube Driver
	IV-11	VFD tube	6	eBay
	ERX-3SJ9R1	3W resistor	1	http://www.digikey.com/product-detail/en/ERX-3SJ9R1/P9.1W-3BK-ND/36640
	MAX6921AUI+	Tube segment/grid drivers	3	http://www.digikey.com/product-detail/en/MAX6921AUI%2B/MAX6921AUI%2B-ND/1512611
	ZVP3306FTA	Driver power switch	1	http://www.digikey.com/product-detail/en/ZVP3306FTA/ZVP3306FCT-ND/92640